## walter-feels
Designator | Value | Description | Footprint | Qty | Manufacturer | Part Number
C1, C2, C58, C72, C73, C74, C75, C76 | 100µF | 100μF ±20%, 6.3V, X5R, 1210 MLCC | 1210 | 8 | Any | Any
C3 | 2200pF | 2200pF ±10%, 50V, X7R, 0603 MLCC | 0603 | 1 | Any | Any
C4 | 100pF | 100pF ±5%, 50V, C0G, 0603 MLCC | 0603 | 1 | Any | Any
C5, C8, C10, C11, C18, C21, C24, C62, C70, C77, C79 | 10µF | 10µF ±10%, 50V, X5R, 1206 MLCC | 1206 | 11 | Any | Any
C6 | 10nF | 10nF ±10%, 50V, X7R, 0603 MLCC | 0603 | 1 | Any | Any
C7, C17, C22, C38, C39, C40, C41, C42, C43, C44, C45, C47, C48, C49, C50, C51, C52, C57, C61, C64, C68, C71, C78, C83 | 0.1µF | 0.1µF ±10%, 50V, X7R, 0603 MLCC | 0603 | 24 | Any | Any
C9, C63, C66 | 0.22μF | 0.22μF ±10%, 25V, X7R, 0603 MLCC | 0603 | 3 | Any | Any
C12, C15 | 1000pF | 1000pF ±10%, 50V, X7R, 0603 MLCC | 0603 | 2 | Any | Any
C13 | 0.470µF | 0.470µF ±10%, 25V, X7R, 0603 MLCC | 0603 | 1 | Any | Any
C14, C20 | 0.33μF | 0.33μF ±10%, 25V, X7R, 0603 MLCC | 0603 | 2 | Any | Any
C16 | 2.2μF | 2.2μF ±10%, 16V, X5R, 0603 MLCC | 0603 | 1 | Any | Any
C19, C23, C25, C27, C29, C59 | 1μF | 1μF ±10%, 50V, X5R, 0603 MLCC | 0603 | 6 | Any | Any
C26, C28, C30, C31, C32, C33, C53 | 33µF, 35V | 33μF ±20%, 35V, Polymer Tantalum Capacitor | 2917 | 7 | Kyocera AVX | TCJE336M035R0055
C46 | 33nF | 33nF ±10%, 50V, X7R, 0603 MLCC | 0603 | 1 | Any | Any
C60 | 4.7μF | 4.7μF ±10%, 16V, X5R, 0603 MLCC | 0603 | 1 | Any | Any
C65 | 22nF | 22nF ±10%, 50V, X7R, 0603 MLCC | 0603 | 1 | Any | Any
C67 | 1200pF | 1200pF ±10%, 50V, X7R, 0603 MLCC | 0603 | 1 | Any | Any
C80 | 4700pF | 4700pF ±10%, 50V, X7R, 0603 MLCC | 0603 | 1 | Any | Any
C81, C82 | 18pF | 18pF ±5%, 50V, C0G, 0603 MLCC | 0603 | 2 | Any | Any
C84 | 10µF | 10µF ±10%, 10V, X5R, 0603 MLCC | 0603 | 1 | Any | Any
D1 |  | 80V, 0.3A, Fast switching diode | DFN-2 | 1 | Diodes Incorporated | 1N4448HLP-7
D2 | 5.6V | 5.6V, 225mW, Zener diode | SOT-23 | 1 | Onsemi | BZX84C5V6LT1G
D3 |  | 25V, 230W, CAN-bus TVS diode | SOT-23 | 1 | STMicroelectronics | ESDCAN01-2BLY
F1 | 5A Slow | 5A, 32VDC, Slow, 1206 Fuse | 1206 | 1 | Littelfuse | 0407005.WR.
IC1 |  | Multichemistry buck battery charger controller with digital telemetry | QFN-38 | 1 | Analog Devices | LTC4015EUHF#PBF
J1 |  | Micro-SD card slot | SMT | 1 | Wurth Electronics | 693072010801
J2, J3 |  | 1 row, 2 position, Spring clamp terminal block | THT | 2 | Phoenix Contact | 1071010
J4, J5 |  | 1 row, 9 position, Spring clamp terminal block | THT | 2 | Phoenix Contact | 1990070
J6 |  | 1 row, 4 position, 2.54mm male THT pin header | THT | 1 | Any | Any
J7, J8 |  | 1 row, 14 position, 8.5H, 2.54mm female THT pin header receptacle | THT | 2 | Any | Any
L1 | 10μH | 10μH ±20%, 17A Irms, 25A Isat, 11.6mΩ DCR, Power inductor | SMT | 1 | Bourns | SRP1770C-100M
L2 | 3.3μH | 3.3μH ±20%, 18A Irms, 30A Isat, 5.7mΩ DCR, Power inductor | SMT | 1 | Pulse Elec | PM4343.332NLT
L3 | 10μH | 10μH ±20%, 2.7A Irms, 1.9A Isat, 48mΩ DCR, Power inductor | SMT | 1 | Bourns | SRR7045-100M
L4 |  | 2.8kΩ @ 10MHz, 51μH @ 100kHz, 1Ω DCR, common mode filter | SMT | 1 | TDK | ACT45B-510-2P-TL003
Q1 |  | 40V, 12A, 10mΩ, dual N-channel power MOSFET | Power-33 | 1 | Onsemi | FDMC8030
Q2 |  | 40V, 14A, 9.7mΩ, N-channel MOSFET | Power-33 | 1 | Onsemi | FDMC8327L
Q3 |  | 40V, 18A, 25mΩ, P-channel MOSFET | PowerPAK-1212-8 | 1 | Vishay Intertech | SI7611DN-T1-GE3
Q5 |  | 20V, 9A, 16mΩ, P-channel MOSFET | UDFN-2020-6 | 1 | Diodes Incorporated | DMP2021UFDE-7
R1, R2 | 45.3kΩ | 45.3kΩ ±1%, 100mW, 50V, 0603 resistor | 0603 | 2 | Any | Any
R3, R23 | 64.9kΩ | 64.9kΩ ±1%, 100mW, 50V, 0603 resistor | 0603 | 2 | Any | Any
R4, R5, R8, R11 | 10kΩ | 10kΩ ±1%, 100mW, 50V, 0603 resistor | 0603 | 4 | Any | Any
R6 | 200Ω | 200Ω ±1%, 100mW, 50V, 0603 resistor | 0603 | 1 | Any | Any
R7 | 301kΩ | 301kΩ ±1%, 100mW, 50V, 0603 resistor | 0603 | 1 | Any | Any
R9, R15 | 60.4Ω | 60.4Ω ±1%, 100mW, 50V, 0603 resistor | 0603 | 2 | Any | Any
R10 | 95.3kΩ | 95.3kΩ ±1%, 100mW, 50V, 0603 resistor | 0603 | 1 | Any | Any
R12 | 10kΩ | 10kΩ ±1%, 100mW, 50V, 3380K ±1%, 0603 NTC resistor | 0603 | 1 | Any | Any
R13 | 0.003Ω | 0.003Ω ±1%, 1W, 1206 current sensing resistor | 1206 | 1 | Susumu | KRL3216T4-M-R003-F-T1
R14 | 0.004Ω | 0.004Ω ±1%, 1W, 1206 current sensing resistor | 1206 | 1 | Susumu | KRL3216T4-M-R004-F-T1
R19, R21 | 510Ω | 510Ω ±1%, 100mW, 50V, 0603 resistor | 0603 | 2 | Any | Any
R20 | 200kΩ | 200kΩ ±1%, 100mW, 50V, 0603 resistor | 0603 | 1 | Any | Any
R22 | 75kΩ | 75kΩ ±1%, 100mW, 50V, 0603 resistor | 0603 | 1 | Any | Any
R24 | 3.48MΩ | 3.48MΩ ±1%, 100mW, 50V, 0603 resistor | 0603 | 1 | Any | Any
R25 | 402kΩ | 402kΩ ±1%, 100mW, 50V, 0603 resistor | 0603 | 1 | Any | Any
R27 | 1MΩ | 1MΩ ±1%, 63mW, 50V, 0603 resistor | 0603 | 1 | Any | Any
R28 | 187kΩ | 187kΩ ±1%, 100mW, 50V, 0603 resistor | 0603 | 1 | Any | Any
U2 |  | 250kbps, RS232 transceiver | TSSOP-16 | 1 | Texas Instruments | MAX3221IPWR
U3 |  | 2.5V-5.5V, 0.5A, 170mΩ power distribution switch | SOT-23-5 | 1 | Microchip | MIC2005A-2YM5-TR
U4 |  | 50Mbps, RS485 transceiver | SOIC-8 | 1 | Texas Instruments | THVD1450DR
U5, U6 |  | Level shifter | SOT-23-5 | 2 | Texas Instruments | SN74LV1T126DBVR
U7 |  | Temperature and humidity sensor | WSON-6 | 1 | Texas Instruments | HDC1080DMBR
U8 |  | Barometric pressure sensor | LGA-10 | 1 | STMicroelectronics | LPS22HBTR
U9 |  | Accelerometer and Gyroscope | LGA-14 | 1 | STMicroelectronics | LSM6DSM
U11 |  | 2.5V-26V, low Iq, DC-DC buck/boost converter | LQFN-28 | 1 | Analog Devices | LT3120JV#PBF
U12 |  | 1.8V-5.5V, 1A, DC-DC boost converter | DFN-8-EP | 1 | Analog Devices | MAX17291ATA+T
U13 |  | SD-card EMI filter with built-in termination resistors | DFN-16 | 1 | Onsemi | CM1624-08DE
U14 |  | 1Mbps CAN-bus transceiver | SOIC-8 | 1 | Texas Instruments | SN65HVDA1050AQDRQ1